## BSPP thread
Unit: Millimeter |  |  |  | Dpitch |  |  | Dminor |  | Dmajor |  | internal |  |  |  |  | 0.27205 | external |  |  |  |  | 0.29098
Designation | Threads / Inch | Pitch (P) | Height of thread | nom | internal max delta | external min delta | nom | internal max delta | nom | external min delta | Dpitch | Goodness | Dminor | Margin | Dmajor | ok? | Dpitch | Goodness | Dminor | ok? | Dmajor | Margin
1/16 | 28 | 0.907 | 0.581 | 7.142 | 0.107 | -0.107 | 6.561 | 0.282 | 7.723 | -0.214 | 7.1955 | 50% | 6.702 | 0.141 | 7.9578 | TRUE | 7.0885 | 50% | 6.3262 | TRUE | 7.6163 | 0.10667
1/8 | 28 | 0.907 | 0.581 | 9.147 | 0.107 | -0.107 | 8.566 | 0.282 | 9.728 | -0.214 | 9.2005 | 50% | 8.707 | 0.141 | 9.9628 | TRUE | 9.0935 | 50% | 8.3312 | TRUE | 9.6213 | 0.10667
1/4 | 19 | 1.337 | 0.856 | 12.301 | 0.125 | -0.125 | 11.445 | 0.445 | 13.157 | -0.25 | 12.3635 | 50% | 11.636 | 0.19104 | 13.4872 | TRUE | 12.2385 | 50% | 11.1148 | TRUE | 13.0166 | 0.10957
3/8 | 19 | 1.337 | 0.856 | 15.806 | 0.125 | -0.125 | 14.95 | 0.445 | 16.662 | -0.25 | 15.8685 | 50% | 15.141 | 0.19104 | 16.9922 | TRUE | 15.7435 | 50% | 14.6198 | TRUE | 16.5216 | 0.10957
1/2 | 14 | 1.814 | 1.162 | 19.793 | 0.142 | -0.142 | 18.631 | 0.541 | 20.955 | -0.284 | 19.864 | 50% | 18.877 | 0.246 | 21.3885 | TRUE | 19.722 | 50% | 18.1975 | TRUE | 20.7777 | 0.10667
5/8 | 14 | 1.814 | 1.162 | 21.749 | 0.142 | -0.142 | 20.587 | 0.541 | 22.911 | -0.284 | 21.82 | 50% | 20.833 | 0.246 | 23.3445 | TRUE | 21.678 | 50% | 20.1535 | TRUE | 22.7337 | 0.10667
3/4 | 14 | 1.814 | 1.162 | 25.279 | 0.142 | -0.142 | 24.117 | 0.541 | 26.441 | -0.284 | 25.35 | 50% | 24.363 | 0.246 | 26.8745 | TRUE | 25.208 | 50% | 23.6835 | TRUE | 26.2637 | 0.10667
7/8 | 14 | 1.814 | 1.162 | 29.039 | 0.142 | -0.142 | 27.877 | 0.541 | 30.201 | -0.284 | 29.11 | 50% | 28.123 | 0.246 | 30.6345 | TRUE | 28.968 | 50% | 27.4435 | TRUE | 30.0237 | 0.10667
1 | 11 | 2.309 | 1.479 | 31.77 | 0.18 | -0.18 | 30.291 | 0.64 | 33.249 | -0.36 | 31.86 | 50% | 30.6037 | 0.31267 | 33.8006 | TRUE | 31.68 | 50% | 29.7394 | TRUE | 33.0237 | 0.13473
1 1/8 | 11 | 2.309 | 1.479 | 36.418 | 0.18 | -0.18 | 34.939 | 0.64 | 37.897 | -0.36 | 36.508 | 50% | 35.2517 | 0.31267 | 38.4486 | TRUE | 36.328 | 50% | 34.3874 | TRUE | 37.6717 | 0.13473
1 1/4 | 11 | 2.309 | 1.479 | 40.431 | 0.18 | -0.18 | 38.952 | 0.64 | 41.91 | -0.36 | 40.521 | 50% | 39.2647 | 0.31267 | 42.4616 | TRUE | 40.341 | 50% | 38.4004 | TRUE | 41.6847 | 0.13473
1 1/2 | 11 | 2.309 | 1.479 | 46.324 | 0.18 | -0.18 | 44.845 | 0.64 | 47.803 | -0.36 | 46.414 | 50% | 45.1577 | 0.31267 | 48.3546 | TRUE | 46.234 | 50% | 44.2934 | TRUE | 47.5777 | 0.13473
1 3/4 | 11 | 2.309 | 1.479 | 52.267 | 0.18 | -0.18 | 50.788 | 0.64 | 53.746 | -0.36 | 52.357 | 50% | 51.1007 | 0.31267 | 54.2976 | TRUE | 52.177 | 50% | 50.2364 | TRUE | 53.5207 | 0.13473
2 | 11 | 2.309 | 1.479 | 58.135 | 0.18 | -0.18 | 56.656 | 0.64 | 59.614 | -0.36 | 58.225 | 50% | 56.9687 | 0.31267 | 60.1656 | TRUE | 58.045 | 50% | 56.1044 | TRUE | 59.3887 | 0.13473
2 1/4 | 11 | 2.309 | 1.479 | 64.231 | 0.217 | -0.217 | 62.752 | 0.64 | 65.71 | -0.434 | 64.3395 | 50% | 63.0832 | 0.30883 | 66.2801 | TRUE | 64.1225 | 50% | 62.1819 | TRUE | 65.4662 | 0.19023
2 1/2 | 11 | 2.309 | 1.479 | 73.705 | 0.217 | -0.217 | 72.226 | 0.64 | 75.184 | -0.434 | 73.8135 | 50% | 72.5572 | 0.30883 | 75.7541 | TRUE | 73.5965 | 50% | 71.6559 | TRUE | 74.9402 | 0.19023
2 3/4 | 11 | 2.309 | 1.479 | 80.055 | 0.217 | -0.217 | 78.576 | 0.64 | 81.534 | -0.434 | 80.1635 | 50% | 78.9072 | 0.30883 | 82.1041 | TRUE | 79.9465 | 50% | 78.0059 | TRUE | 81.2902 | 0.19023
3 | 11 | 2.309 | 1.479 | 86.405 | 0.217 | -0.217 | 84.926 | 0.64 | 87.884 | -0.434 | 86.5135 | 50% | 85.2572 | 0.30883 | 88.4541 | TRUE | 86.2965 | 50% | 84.3559 | TRUE | 87.6402 | 0.19023
3 1/2 | 11 | 2.309 | 1.479 | 98.851 | 0.217 | -0.217 | 97.372 | 0.64 | 100.33 | -0.434 | 98.9595 | 50% | 97.7032 | 0.30883 | 100.9001 | TRUE | 98.7425 | 50% | 96.8019 | TRUE | 100.0862 | 0.19023
4 | 11 | 2.309 | 1.479 | 111.551 | 0.217 | -0.217 | 110.072 | 0.64 | 113.03 | -0.434 | 111.6595 | 50% | 110.4032 | 0.30883 | 113.6001 | TRUE | 111.4425 | 50% | 109.5019 | TRUE | 112.7862 | 0.19023
4 1/2 | 11 | 2.309 | 1.479 | 124.251 | 0.217 | -0.217 | 122.772 | 0.64 | 125.73 | -0.434 | 124.3595 | 50% | 123.1032 | 0.30883 | 126.3001 | TRUE | 124.1425 | 50% | 122.2019 | TRUE | 125.4862 | 0.19023
5 | 11 | 2.309 | 1.479 | 136.951 | 0.217 | -0.217 | 135.472 | 0.64 | 138.43 | -0.434 | 137.0595 | 50% | 135.8032 | 0.30883 | 139.0001 | TRUE | 136.8425 | 50% | 134.9019 | TRUE | 138.1862 | 0.19023
5 1/2 | 11 | 2.309 | 1.479 | 149.651 | 0.217 | -0.217 | 148.172 | 0.64 | 151.13 | -0.434 | 149.7595 | 50% | 148.5032 | 0.30883 | 151.7001 | TRUE | 149.5425 | 50% | 147.6019 | TRUE | 150.8862 | 0.19023
6 | 11 | 2.309 | 1.479 | 162.351 | 0.217 | -0.217 | 160.872 | 0.64 | 163.83 | -0.434 | 162.4595 | 50% | 161.2032 | 0.30883 | 164.4001 | TRUE | 162.2425 | 50% | 160.3019 | TRUE | 163.5862 | 0.19023
[11 empty] | min: | 50% |  | 0.141 |  | TRUE | min: | 50% |  | TRUE |  | 0.10667
Data from
https://www.amesweb.info/Screws/British-Standard-Pipe-Parallel-Thread-BSPP.aspx
Designs for internal and external threads using simple formulas optimized for maximum margin. Hopefully large enough to obtain working threads from 3D-printers.
Find formulas in internal:Dminor cells and external:Dmajor cells.
Dmajor for internal :
The tap diameter is to be set to Dpitch+H/6
The major diameter for the *thread* (above) is a bit larger to assure overlap (avoid OpenSCAD artifacts)
Dminor for external:
The cylinder diameter is to be set to Dpitch-H/6.
The minor diameter for the *thread* (above) is a bit smaller to assure overlap (avoid OpenSCAD artifacts).

## meta
Name | Value | Unit
deg | 0.017453 | rad
phi | 0.95993 | deg